## Load
ENTER THE DATA VALUES:
Variable | Result | Units
Latitude at test location |  | degrees N.
Date of test |  | dd-mm-yy
Start time, minutes before noon |  | minutes
Maximum area of reflector |  | sq. meters
Angle for maximum area re. base |  | degrees
Calculated load on day of test |  | liters
When filled in, go to the Power sheet.
INTERMEDIATE CALCULATIONS: DO NOT DISTURB THESE
degrad | 0.017453 | constant
radeg | 57.2956 | constant
Joules/kg C | 4186 | constant
water density at 65 deg. C | 0.997 | kg/l
latitude at test location | 0 | radians
Days since Jan. 1 | -44562 | days
Earth axis tilt | 0.40928 | radians
declination | 0.38066 | radians
declination | 21.8102 | degrees
time at noon | 12:00
hour angle at noon | 0
hour angle at start time | 0 | degrees
sine of altitude angle at noon | 1
sine of altitude angle at start time | 1
altitude angle at noon re. horizon | 1.5708 | radians
altitude angle at 10am re. horizon | 1.5708 | radians
Average Sun altitude during test | 1.5708 | radians
Average Sun altitude during test | 89.9998 | degrees
Angle for maximum area re. base | 0 | radians
Difference angle | 1.5708 | radians
cosine of difference angle | 6.1257e-17
intercept area on day of test | 0 | sq. meters
Joules per degree C for this load | 0 | J/kg C
Load in kg | 0 | kg
Load in liters | 0 | l

## Power
ISO 19867-1 Standard Power calculation: Sample
Device under test:
Test date | 0
Location
Load in liters | 0
Joules per deg. C | 0
Formula constant | 143.5
Time interval after start, minutes | Measured Lux | Ambient Temp. C | Load Temp. C | Temp. above Ambient | Standardized cooking power W
10 |  |  |  | 0
20 |  |  |  | 0 | #DIV/0!
30 |  |  |  | 0 | #DIV/0!
40 |  |  |  | 0 | #DIV/0!
50 |  |  |  | 0 | #DIV/0!
60 |  |  |  | 0 | #DIV/0!
70 |  |  |  | 0 | #DIV/0!
80 |  |  |  | 0 | #DIV/0!
90 |  |  |  | 0 | #DIV/0!
100 |  |  |  | 0 | #DIV/0!
110 |  |  |  | 0 | #DIV/0!
120 |  |  |  | 0 | #DIV/0!
130 |  |  |  | 0 | #DIV/0!
140 |  |  |  | 0 | #DIV/0!
150 |  |  |  | 0 | #DIV/0!
160
170 | [5 empty] | Slope |  | Copy from graph
180 | [5 empty] | Intercept |  | Copy from graph
190 | [5 empty] | Power at 50 deg. above ambient | 0 | Watts
200
210
220
230
240